## Validator
Validate your CAN bus line
Sensor model/type: | [5 empty] | Only S201A and/or S203A
Enable desired configuration: |  | Left Side |  |  | TRUE |  |  | Right Side |  |  | TRUE
| S6 | S5 | S4 | S3 | S2 | S1 | S1 | S2 | S3 | S4 | S5 | S6
Used sensors: | FALSE | FALSE | FALSE | TRUE | TRUE | TRUE | TRUE | TRUE | TRUE | FALSE | FALSE | FALSE
| L6 | L5 | L4 | L3 | L2 | L1 | R1 | R2 | R3 | R4 | R5 | R6
Cable length [m]: | 5 | 5 | 5 | 5 | 10 | 10 | 15 | 5 | 10 | 5 | 5 | 5
Power conductor section [mm2] : | 0.5 (AWG 21) - Inxpect Part No. 080001xx
Total cable length [m]: | 55
Max power consumption [W]: | 23.7896
Average power consumption [W]: | 14.3662
Voltage on last sensor [V]: | 10.9697
Two lines selected. Remember to turn off the termination resistance on the control unit
Validation results: | INSTALLATION VALIDATED

## Peak (hidden)
RIGHT SIDE
Vout | P | R | Full Lenght | 1a Tratta | 2a Tratta | 3a Tratta | 4a Tratta | 5a Tratta | 6a Tratta | Vcalc | VC | IS1 | VS1 | IS2 | VS2 | IS3 | VS3 | IS4 | VS4 | IS5 | VS5 | IS6 | VS6 | I | P
12.9 | 3.5 | 0.037 | 30 | 15 | 5 | 10 | 0 | 0 | 0 | 12.4912 | 14.1898 | 0.26316 | 13.3 | 0.26716 | 13.1008 | 0.27132 | 12.9 | 0 | 12.9 | 0 | 12.9 | 0 | 12.9 | 0.80164 | 11.6556
| 4.3 |  |  | 15 | 5 | 10 | 0 | 0 | 0 | 12.481 | 12.6328 | 0.30151 | 11.6081 | 0.30761 | 11.3781 | 0.31402 | 11.1458 | 0 | 11.1458 | 0 | 11.1458 | 0 | 11.1458 | 0.92314 | 11.985
| 1.5 |  |  | 15 | 5 | 10 | 0 | 0 | 0 | 12.4801 | 12.515 | 0.30493 | 11.4782 | 0.31124 | 11.2454 | 0.31789 | 11.0102 | 0 | 11.0102 | 0 | 11.0102 | 0 | 11.0102 | 0.93405 | 12.0166
|  |  |  | 15 | 5 | 10 | 0 | 0 | 0 | 12.4799 | 12.4883 | 0.30571 | 11.4488 | 0.31207 | 11.2153 | 0.31878 | 10.9794 | 0 | 10.9794 | 0 | 10.9794 | 0 | 10.9794 | 0.93656 | 12.0239
|  |  |  | 15 | 5 | 10 | 0 | 0 | 0 | 12.4799 | 12.4819 | 0.3059 | 11.4417 | 0.31227 | 11.2081 | 0.31899 | 10.9721 | 0 | 10.9721 | 0 | 10.9721 | 0 | 10.9721 | 0.93716 | 12.0256
Voff |  |  |  | 15 | 5 | 10 | 0 | 0 | 0 | 12.4799 | 12.4804 | 0.30594 | 11.44 | 0.31232 | 11.2064 | 0.31904 | 10.9703 | 0 | 10.9703 | 0 | 10.9703 | 0 | 10.9703 | 0.93731 | 12.0261
7 |  |  |  | 15 | 5 | 10 | 0 | 0 | 0 | 12.4799 | 12.48 | 0.30596 | 11.4396 | 0.31233 | 11.2059 | 0.31906 | 10.9698 | 0 | 10.9698 | 0 | 10.9698 | 0 | 10.9698 | 0.93735 | 12.0262
|  |  |  | 15 | 5 | 10 | 0 | 0 | 0 | 12.4799 | 12.4799 | 0.30596 | 11.4394 | 0.31234 | 11.2058 | 0.31906 | 10.9697 | 0 | 10.9697 | 0 | 10.9697 | 0 | 10.9697 | 0.93736 | 12.0262
| Chosen power |  |  | 15 | 5 | 10 | 0 | 0 | 0 | 12.4799 | 12.4799 | 0.30596 | 11.4394 | 0.31234 | 11.2058 | 0.31906 | 10.9697 | 0 | 10.9697 | 0 | 10.9697 | 0 | 10.9697 | 0.93736 | 12.0262
| 3.5 |  |  | 15 | 5 | 10 | 0 | 0 | 0 | 12.4799 | 12.4799 | 0.30596 | 11.4394 | 0.31234 | 11.2058 | 0.31906 | 10.9697 | 0 | 10.9697 | 0 | 10.9697 | 0 | 10.9697 | 0.93736 | 12.0262
|  |  |  | 15 | 5 | 10 | 0 | 0 | 0 | 12.4799 | 12.4799 | 0.30596 | 11.4394 | 0.31234 | 11.2058 | 0.31906 | 10.9697 | 0 | 10.9697 | 0 | 10.9697 | 0 | 10.9697 | 0.93736 | 12.0262
|  |  |  | 15 | 5 | 10 | 0 | 0 | 0 | 12.4799 | 12.4799 | 0.30596 | 11.4394 | 0.31234 | 11.2058 | 0.31906 | 10.9697 | 0 | 10.9697 | 0 | 10.9697 | 0 | 10.9697 | 0.93736 | 12.0262
|  |  |  | 15 | 5 | 10 | 0 | 0 | 0 | 12.4799 | 12.4799 | 0.30596 | 11.4394 | 0.31234 | 11.2058 | 0.31906 | 10.9697 | 0 | 10.9697 | 0 | 10.9697 | 0 | 10.9697 | 0.93736 | 12.0262
|  |  |  | 15 | 5 | 10 | 0 | 0 | 0 | 12.4799 | 12.4799 | 0.30596 | 11.4394 | 0.31234 | 11.2058 | 0.31906 | 10.9697 | 0 | 10.9697 | 0 | 10.9697 | 0 | 10.9697 | 0.93736 | 12.0262
|  |  |  | 15 | 5 | 10 | 0 | 0 | 0 | 12.4799 | 12.4799 | 0.30596 | 11.4394 | 0.31234 | 11.2058 | 0.31906 | 10.9697 | 0 | 10.9697 | 0 | 10.9697 | 0 | 10.9697 | 0.93736 | 12.0262
|  |  |  | 15 | 5 | 10 | 0 | 0 | 0 | 12.4799 | 12.4799 | 0.30596 | 11.4394 | 0.31234 | 11.2058 | 0.31906 | 10.9697 | 0 | 10.9697 | 0 | 10.9697 | 0 | 10.9697 | 0.93736 | 12.0262
|  |  |  | 15 | 5 | 10 | 0 | 0 | 0 | 12.4799 | 12.4799 | 0.30596 | 11.4394 | 0.31234 | 11.2058 | 0.31906 | 10.9697 | 0 | 10.9697 | 0 | 10.9697 | 0 | 10.9697 | 0.93736 | 12.0262
|  |  |  | 15 | 5 | 10 | 0 | 0 | 0 | 12.4799 | 12.4799 | 0.30596 | 11.4394 | 0.31234 | 11.2058 | 0.31906 | 10.9697 | 0 | 10.9697 | 0 | 10.9697 | 0 | 10.9697 | 0.93736 | 12.0262
|  |  |  | 15 | 5 | 10 | 0 | 0 | 0 | 12.4799 | 12.4799 | 0.30596 | 11.4394 | 0.31234 | 11.2058 | 0.31906 | 10.9697 | 0 | 10.9697 | 0 | 10.9697 | 0 | 10.9697 | 0.93736 | 12.0262
|  |  |  | 15 | 5 | 10 | 0 | 0 | 0 | 12.4799 | 12.4799 | 0.30596 | 11.4394 | 0.31234 | 11.2058 | 0.31906 | 10.9697 | 0 | 10.9697 | 0 | 10.9697 | 0 | 10.9697 | 0.93736 | 12.0262
|  |  |  | 15 | 5 | 10 | 0 | 0 | 0 | 12.4799 | 12.4799 | 0.30596 | 11.4394 | 0.31234 | 11.2058 | 0.31906 | 10.9697 | 0 | 10.9697 | 0 | 10.9697 | 0 | 10.9697 | 0.93736 | 12.0262
|  |  |  | 15 | 5 | 10 | 0 | 0 | 0 | 12.4799 | 12.4799 | 0.30596 | 11.4394 | 0.31234 | 11.2058 | 0.31906 | 10.9697 | 0 | 10.9697 | 0 | 10.9697 | 0 | 10.9697 | 0.93736 | 12.0262
|  |  |  | 15 | 5 | 10 | 0 | 0 | 0 | 12.4799 | 12.4799 | 0.30596 | 11.4394 | 0.31234 | 11.2058 | 0.31906 | 10.9697 | 0 | 10.9697 | 0 | 10.9697 | 0 | 10.9697 | 0.93736 | 12.0262
|  |  |  | 15 | 5 | 10 | 0 | 0 | 0 | 12.4799 | 12.4799 | 0.30596 | 11.4394 | 0.31234 | 11.2058 | 0.31906 | 10.9697 | 0 | 10.9697 | 0 | 10.9697 | 0 | 10.9697 | 0.93736 | 12.0262
LEFT SIDE
Vout | P | R | Full Lenght | 1a Tratta | 2a Tratta | 3a Tratta | 4a Tratta | 5a Tratta | 6a Tratta | Vcalc | VC | IS1 | VS1 | IS2 | VS2 | IS3 | VS3 | IS4 | VS4 | IS5 | VS5 | IS6 | VS6 | I | P
12.9 | 3.5 | 0.037 | 25 | 10 | 10 | 5 | 0 | 0 | 0 | 12.4912 | 13.9937 | 0.26119 | 13.4004 | 0.26922 | 13.0004 | 0.27132 | 12.9 | 0 | 12.9 | 0 | 12.9 | 0 | 12.9 | 0.80173 | 11.4997
| 4.3 |  |  | 10 | 10 | 5 | 0 | 0 | 0 | 12.4823 | 12.5882 | 0.29371 | 11.9166 | 0.30534 | 11.4625 | 0.30842 | 11.3483 | 0 | 11.3483 | 0 | 11.3483 | 0 | 11.3483 | 0.90747 | 11.741
| 1.5 |  |  | 10 | 10 | 5 | 0 | 0 | 0 | 12.4817 | 12.5023 | 0.29598 | 11.8252 | 0.3079 | 11.3672 | 0.31105 | 11.2521 | 0 | 11.2521 | 0 | 11.2521 | 0 | 11.2521 | 0.91494 | 11.759
|  |  |  | 10 | 10 | 5 | 0 | 0 | 0 | 12.4816 | 12.4857 | 0.29642 | 11.8076 | 0.3084 | 11.3488 | 0.31157 | 11.2335 | 0 | 11.2335 | 0 | 11.2335 | 0 | 11.2335 | 0.91639 | 11.7625
|  |  |  | 10 | 10 | 5 | 0 | 0 | 0 | 12.4815 | 12.4824 | 0.29651 | 11.804 | 0.3085 | 11.3451 | 0.31167 | 11.2298 | 0 | 11.2298 | 0 | 11.2298 | 0 | 11.2298 | 0.91668 | 11.7632
Voff |  |  |  | 10 | 10 | 5 | 0 | 0 | 0 | 12.4815 | 12.4817 | 0.29653 | 11.8033 | 0.30852 | 11.3444 | 0.31169 | 11.229 | 0 | 11.229 | 0 | 11.229 | 0 | 11.229 | 0.91674 | 11.7634
7 |  |  |  | 10 | 10 | 5 | 0 | 0 | 0 | 12.4815 | 12.4816 | 0.29653 | 11.8032 | 0.30853 | 11.3442 | 0.3117 | 11.2289 | 0 | 11.2289 | 0 | 11.2289 | 0 | 11.2289 | 0.91675 | 11.7634
|  |  |  | 10 | 10 | 5 | 0 | 0 | 0 | 12.4815 | 12.4815 | 0.29653 | 11.8031 | 0.30853 | 11.3442 | 0.3117 | 11.2288 | 0 | 11.2288 | 0 | 11.2288 | 0 | 11.2288 | 0.91676 | 11.7634
| Chosen power |  |  | 10 | 10 | 5 | 0 | 0 | 0 | 12.4815 | 12.4815 | 0.29653 | 11.8031 | 0.30853 | 11.3442 | 0.3117 | 11.2288 | 0 | 11.2288 | 0 | 11.2288 | 0 | 11.2288 | 0.91676 | 11.7634
| 3.5 |  |  | 10 | 10 | 5 | 0 | 0 | 0 | 12.4815 | 12.4815 | 0.29653 | 11.8031 | 0.30853 | 11.3442 | 0.3117 | 11.2288 | 0 | 11.2288 | 0 | 11.2288 | 0 | 11.2288 | 0.91676 | 11.7634
|  |  |  | 10 | 10 | 5 | 0 | 0 | 0 | 12.4815 | 12.4815 | 0.29653 | 11.8031 | 0.30853 | 11.3442 | 0.3117 | 11.2288 | 0 | 11.2288 | 0 | 11.2288 | 0 | 11.2288 | 0.91676 | 11.7634
|  |  |  | 10 | 10 | 5 | 0 | 0 | 0 | 12.4815 | 12.4815 | 0.29653 | 11.8031 | 0.30853 | 11.3442 | 0.3117 | 11.2288 | 0 | 11.2288 | 0 | 11.2288 | 0 | 11.2288 | 0.91676 | 11.7634
|  |  |  | 10 | 10 | 5 | 0 | 0 | 0 | 12.4815 | 12.4815 | 0.29653 | 11.8031 | 0.30853 | 11.3442 | 0.3117 | 11.2288 | 0 | 11.2288 | 0 | 11.2288 | 0 | 11.2288 | 0.91676 | 11.7634
|  |  |  | 10 | 10 | 5 | 0 | 0 | 0 | 12.4815 | 12.4815 | 0.29653 | 11.8031 | 0.30853 | 11.3442 | 0.3117 | 11.2288 | 0 | 11.2288 | 0 | 11.2288 | 0 | 11.2288 | 0.91676 | 11.7634
|  |  |  | 10 | 10 | 5 | 0 | 0 | 0 | 12.4815 | 12.4815 | 0.29653 | 11.8031 | 0.30853 | 11.3442 | 0.3117 | 11.2288 | 0 | 11.2288 | 0 | 11.2288 | 0 | 11.2288 | 0.91676 | 11.7634
|  |  |  | 10 | 10 | 5 | 0 | 0 | 0 | 12.4815 | 12.4815 | 0.29653 | 11.8031 | 0.30853 | 11.3442 | 0.3117 | 11.2288 | 0 | 11.2288 | 0 | 11.2288 | 0 | 11.2288 | 0.91676 | 11.7634
|  |  |  | 10 | 10 | 5 | 0 | 0 | 0 | 12.4815 | 12.4815 | 0.29653 | 11.8031 | 0.30853 | 11.3442 | 0.3117 | 11.2288 | 0 | 11.2288 | 0 | 11.2288 | 0 | 11.2288 | 0.91676 | 11.7634
|  |  |  | 10 | 10 | 5 | 0 | 0 | 0 | 12.4815 | 12.4815 | 0.29653 | 11.8031 | 0.30853 | 11.3442 | 0.3117 | 11.2288 | 0 | 11.2288 | 0 | 11.2288 | 0 | 11.2288 | 0.91676 | 11.7634
|  |  |  | 10 | 10 | 5 | 0 | 0 | 0 | 12.4815 | 12.4815 | 0.29653 | 11.8031 | 0.30853 | 11.3442 | 0.3117 | 11.2288 | 0 | 11.2288 | 0 | 11.2288 | 0 | 11.2288 | 0.91676 | 11.7634
|  |  |  | 10 | 10 | 5 | 0 | 0 | 0 | 12.4815 | 12.4815 | 0.29653 | 11.8031 | 0.30853 | 11.3442 | 0.3117 | 11.2288 | 0 | 11.2288 | 0 | 11.2288 | 0 | 11.2288 | 0.91676 | 11.7634
|  |  |  | 10 | 10 | 5 | 0 | 0 | 0 | 12.4815 | 12.4815 | 0.29653 | 11.8031 | 0.30853 | 11.3442 | 0.3117 | 11.2288 | 0 | 11.2288 | 0 | 11.2288 | 0 | 11.2288 | 0.91676 | 11.7634
|  |  |  | 10 | 10 | 5 | 0 | 0 | 0 | 12.4815 | 12.4815 | 0.29653 | 11.8031 | 0.30853 | 11.3442 | 0.3117 | 11.2288 | 0 | 11.2288 | 0 | 11.2288 | 0 | 11.2288 | 0.91676 | 11.7634
|  |  |  | 10 | 10 | 5 | 0 | 0 | 0 | 12.4815 | 12.4815 | 0.29653 | 11.8031 | 0.30853 | 11.3442 | 0.3117 | 11.2288 | 0 | 11.2288 | 0 | 11.2288 | 0 | 11.2288 | 0.91676 | 11.7634
|  |  |  | 10 | 10 | 5 | 0 | 0 | 0 | 12.4815 | 12.4815 | 0.29653 | 11.8031 | 0.30853 | 11.3442 | 0.3117 | 11.2288 | 0 | 11.2288 | 0 | 11.2288 | 0 | 11.2288 | 0.91676 | 11.7634

## Average (hidden)
RIGHT SIDE
Vout | P | R | Full Lenght | 1a Tratta | 2a Tratta | 3a Tratta | 4a Tratta | 5a Tratta | 6a Tratta | Vcalc | VC | IS1 | VS1 | IS2 | VS2 | IS3 | VS3 | IS4 | VS4 | IS5 | VS5 | IS6 | VS6 | I | P
12.9 | 2.2 | 0.037 | 30 | 15 | 5 | 10 | 0 | 0 | 0 | 12.5082 | 13.7142 | 0.16728 | 13.1518 | 0.16889 | 13.0262 | 0.17054 | 12.9 | 0 | 12.9 | 0 | 12.9 | 0 | 12.9 | 0.50671 | 7.1265
| 2.6 |  |  | 15 | 5 | 10 | 0 | 0 | 0 | 12.5008 | 12.5558 | 0.18434 | 11.9347 | 0.18651 | 11.7958 | 0.18874 | 11.6562 | 0 | 11.6562 | 0 | 11.6562 | 0 | 11.6562 | 0.55958 | 7.2219
| 1.5 |  |  | 15 | 5 | 10 | 0 | 0 | 0 | 12.5005 | 12.5085 | 0.18511 | 11.8846 | 0.18731 | 11.7452 | 0.18957 | 11.6049 | 0 | 11.6049 | 0 | 11.6049 | 0 | 11.6049 | 0.562 | 7.2264
|  |  |  | 15 | 5 | 10 | 0 | 0 | 0 | 12.5005 | 12.5016 | 0.18523 | 11.8774 | 0.18743 | 11.7379 | 0.1897 | 11.5975 | 0 | 11.5975 | 0 | 11.5975 | 0 | 11.5975 | 0.56235 | 7.2271
|  |  |  | 15 | 5 | 10 | 0 | 0 | 0 | 12.5005 | 12.5006 | 0.18524 | 11.8764 | 0.18744 | 11.7368 | 0.18971 | 11.5964 | 0 | 11.5964 | 0 | 11.5964 | 0 | 11.5964 | 0.5624 | 7.2272
Voff |  |  |  | 15 | 5 | 10 | 0 | 0 | 0 | 12.5005 | 12.5005 | 0.18524 | 11.8762 | 0.18745 | 11.7367 | 0.18972 | 11.5963 | 0 | 11.5963 | 0 | 11.5963 | 0 | 11.5963 | 0.56241 | 7.2272
7 |  |  |  | 15 | 5 | 10 | 0 | 0 | 0 | 12.5005 | 12.5005 | 0.18524 | 11.8762 | 0.18745 | 11.7366 | 0.18972 | 11.5962 | 0 | 11.5962 | 0 | 11.5962 | 0 | 11.5962 | 0.56241 | 7.2272
|  |  |  | 15 | 5 | 10 | 0 | 0 | 0 | 12.5005 | 12.5005 | 0.18524 | 11.8762 | 0.18745 | 11.7366 | 0.18972 | 11.5962 | 0 | 11.5962 | 0 | 11.5962 | 0 | 11.5962 | 0.56241 | 7.2272
| Chosen power |  |  | 15 | 5 | 10 | 0 | 0 | 0 | 12.5005 | 12.5005 | 0.18524 | 11.8762 | 0.18745 | 11.7366 | 0.18972 | 11.5962 | 0 | 11.5962 | 0 | 11.5962 | 0 | 11.5962 | 0.56241 | 7.2272
| 2.2 |  |  | 15 | 5 | 10 | 0 | 0 | 0 | 12.5005 | 12.5005 | 0.18524 | 11.8762 | 0.18745 | 11.7366 | 0.18972 | 11.5962 | 0 | 11.5962 | 0 | 11.5962 | 0 | 11.5962 | 0.56241 | 7.2272
|  |  |  | 15 | 5 | 10 | 0 | 0 | 0 | 12.5005 | 12.5005 | 0.18524 | 11.8762 | 0.18745 | 11.7366 | 0.18972 | 11.5962 | 0 | 11.5962 | 0 | 11.5962 | 0 | 11.5962 | 0.56241 | 7.2272
|  |  |  | 15 | 5 | 10 | 0 | 0 | 0 | 12.5005 | 12.5005 | 0.18524 | 11.8762 | 0.18745 | 11.7366 | 0.18972 | 11.5962 | 0 | 11.5962 | 0 | 11.5962 | 0 | 11.5962 | 0.56241 | 7.2272
|  |  |  | 15 | 5 | 10 | 0 | 0 | 0 | 12.5005 | 12.5005 | 0.18524 | 11.8762 | 0.18745 | 11.7366 | 0.18972 | 11.5962 | 0 | 11.5962 | 0 | 11.5962 | 0 | 11.5962 | 0.56241 | 7.2272
|  |  |  | 15 | 5 | 10 | 0 | 0 | 0 | 12.5005 | 12.5005 | 0.18524 | 11.8762 | 0.18745 | 11.7366 | 0.18972 | 11.5962 | 0 | 11.5962 | 0 | 11.5962 | 0 | 11.5962 | 0.56241 | 7.2272
|  |  |  | 15 | 5 | 10 | 0 | 0 | 0 | 12.5005 | 12.5005 | 0.18524 | 11.8762 | 0.18745 | 11.7366 | 0.18972 | 11.5962 | 0 | 11.5962 | 0 | 11.5962 | 0 | 11.5962 | 0.56241 | 7.2272
|  |  |  | 15 | 5 | 10 | 0 | 0 | 0 | 12.5005 | 12.5005 | 0.18524 | 11.8762 | 0.18745 | 11.7366 | 0.18972 | 11.5962 | 0 | 11.5962 | 0 | 11.5962 | 0 | 11.5962 | 0.56241 | 7.2272
|  |  |  | 15 | 5 | 10 | 0 | 0 | 0 | 12.5005 | 12.5005 | 0.18524 | 11.8762 | 0.18745 | 11.7366 | 0.18972 | 11.5962 | 0 | 11.5962 | 0 | 11.5962 | 0 | 11.5962 | 0.56241 | 7.2272
|  |  |  | 15 | 5 | 10 | 0 | 0 | 0 | 12.5005 | 12.5005 | 0.18524 | 11.8762 | 0.18745 | 11.7366 | 0.18972 | 11.5962 | 0 | 11.5962 | 0 | 11.5962 | 0 | 11.5962 | 0.56241 | 7.2272
|  |  |  | 15 | 5 | 10 | 0 | 0 | 0 | 12.5005 | 12.5005 | 0.18524 | 11.8762 | 0.18745 | 11.7366 | 0.18972 | 11.5962 | 0 | 11.5962 | 0 | 11.5962 | 0 | 11.5962 | 0.56241 | 7.2272
|  |  |  | 15 | 5 | 10 | 0 | 0 | 0 | 12.5005 | 12.5005 | 0.18524 | 11.8762 | 0.18745 | 11.7366 | 0.18972 | 11.5962 | 0 | 11.5962 | 0 | 11.5962 | 0 | 11.5962 | 0.56241 | 7.2272
|  |  |  | 15 | 5 | 10 | 0 | 0 | 0 | 12.5005 | 12.5005 | 0.18524 | 11.8762 | 0.18745 | 11.7366 | 0.18972 | 11.5962 | 0 | 11.5962 | 0 | 11.5962 | 0 | 11.5962 | 0.56241 | 7.2272
|  |  |  | 15 | 5 | 10 | 0 | 0 | 0 | 12.5005 | 12.5005 | 0.18524 | 11.8762 | 0.18745 | 11.7366 | 0.18972 | 11.5962 | 0 | 11.5962 | 0 | 11.5962 | 0 | 11.5962 | 0.56241 | 7.2272
|  |  |  | 15 | 5 | 10 | 0 | 0 | 0 | 12.5005 | 12.5005 | 0.18524 | 11.8762 | 0.18745 | 11.7366 | 0.18972 | 11.5962 | 0 | 11.5962 | 0 | 11.5962 | 0 | 11.5962 | 0.56241 | 7.2272
|  |  |  | 15 | 5 | 10 | 0 | 0 | 0 | 12.5005 | 12.5005 | 0.18524 | 11.8762 | 0.18745 | 11.7366 | 0.18972 | 11.5962 | 0 | 11.5962 | 0 | 11.5962 | 0 | 11.5962 | 0.56241 | 7.2272
LEFT SIDE
Vout | P | R | Full Lenght | 1a Tratta | 2a Tratta | 3a Tratta | 4a Tratta | 5a Tratta | 6a Tratta | Vcalc | VC | IS1 | VS1 | IS2 | VS2 | IS3 | VS3 | IS4 | VS4 | IS5 | VS5 | IS6 | VS6 | I | P
12.9 | 2.2 | 0.037 | 25 | 10 | 10 | 5 | 0 | 0 | 0 | 12.5082 | 13.5899 | 0.16648 | 13.2149 | 0.16971 | 12.9631 | 0.17054 | 12.9 | 0 | 12.9 | 0 | 12.9 | 0 | 12.9 | 0.50673 | 7.0638
| 2.6 |  |  | 10 | 10 | 5 | 0 | 0 | 0 | 12.5016 | 12.5387 | 0.18138 | 12.129 | 0.1856 | 11.8535 | 0.18669 | 11.7844 | 0 | 11.7844 | 0 | 11.7844 | 0 | 11.7844 | 0.55367 | 7.1361
| 1.5 |  |  | 10 | 10 | 5 | 0 | 0 | 0 | 12.5014 | 12.506 | 0.18189 | 12.0951 | 0.18614 | 11.8188 | 0.18724 | 11.7495 | 0 | 11.7495 | 0 | 11.7495 | 0 | 11.7495 | 0.55528 | 7.1387
|  |  |  | 10 | 10 | 5 | 0 | 0 | 0 | 12.5014 | 12.502 | 0.18195 | 12.0909 | 0.18621 | 11.8145 | 0.18731 | 11.7452 | 0 | 11.7452 | 0 | 11.7452 | 0 | 11.7452 | 0.55548 | 7.139
|  |  |  | 10 | 10 | 5 | 0 | 0 | 0 | 12.5014 | 12.5015 | 0.18196 | 12.0904 | 0.18622 | 11.814 | 0.18732 | 11.7447 | 0 | 11.7447 | 0 | 11.7447 | 0 | 11.7447 | 0.5555 | 7.139
Voff |  |  |  | 10 | 10 | 5 | 0 | 0 | 0 | 12.5014 | 12.5014 | 0.18196 | 12.0903 | 0.18622 | 11.8139 | 0.18732 | 11.7446 | 0 | 11.7446 | 0 | 11.7446 | 0 | 11.7446 | 0.5555 | 7.139
7 |  |  |  | 10 | 10 | 5 | 0 | 0 | 0 | 12.5014 | 12.5014 | 0.18196 | 12.0903 | 0.18622 | 11.8139 | 0.18732 | 11.7446 | 0 | 11.7446 | 0 | 11.7446 | 0 | 11.7446 | 0.55551 | 7.139
|  |  |  | 10 | 10 | 5 | 0 | 0 | 0 | 12.5014 | 12.5014 | 0.18196 | 12.0903 | 0.18622 | 11.8139 | 0.18732 | 11.7446 | 0 | 11.7446 | 0 | 11.7446 | 0 | 11.7446 | 0.55551 | 7.139
| Chosen power |  |  | 10 | 10 | 5 | 0 | 0 | 0 | 12.5014 | 12.5014 | 0.18196 | 12.0903 | 0.18622 | 11.8139 | 0.18732 | 11.7446 | 0 | 11.7446 | 0 | 11.7446 | 0 | 11.7446 | 0.55551 | 7.139
| 2.2 |  |  | 10 | 10 | 5 | 0 | 0 | 0 | 12.5014 | 12.5014 | 0.18196 | 12.0903 | 0.18622 | 11.8139 | 0.18732 | 11.7446 | 0 | 11.7446 | 0 | 11.7446 | 0 | 11.7446 | 0.55551 | 7.139
|  |  |  | 10 | 10 | 5 | 0 | 0 | 0 | 12.5014 | 12.5014 | 0.18196 | 12.0903 | 0.18622 | 11.8139 | 0.18732 | 11.7446 | 0 | 11.7446 | 0 | 11.7446 | 0 | 11.7446 | 0.55551 | 7.139
|  |  |  | 10 | 10 | 5 | 0 | 0 | 0 | 12.5014 | 12.5014 | 0.18196 | 12.0903 | 0.18622 | 11.8139 | 0.18732 | 11.7446 | 0 | 11.7446 | 0 | 11.7446 | 0 | 11.7446 | 0.55551 | 7.139
|  |  |  | 10 | 10 | 5 | 0 | 0 | 0 | 12.5014 | 12.5014 | 0.18196 | 12.0903 | 0.18622 | 11.8139 | 0.18732 | 11.7446 | 0 | 11.7446 | 0 | 11.7446 | 0 | 11.7446 | 0.55551 | 7.139
|  |  |  | 10 | 10 | 5 | 0 | 0 | 0 | 12.5014 | 12.5014 | 0.18196 | 12.0903 | 0.18622 | 11.8139 | 0.18732 | 11.7446 | 0 | 11.7446 | 0 | 11.7446 | 0 | 11.7446 | 0.55551 | 7.139
|  |  |  | 10 | 10 | 5 | 0 | 0 | 0 | 12.5014 | 12.5014 | 0.18196 | 12.0903 | 0.18622 | 11.8139 | 0.18732 | 11.7446 | 0 | 11.7446 | 0 | 11.7446 | 0 | 11.7446 | 0.55551 | 7.139
|  |  |  | 10 | 10 | 5 | 0 | 0 | 0 | 12.5014 | 12.5014 | 0.18196 | 12.0903 | 0.18622 | 11.8139 | 0.18732 | 11.7446 | 0 | 11.7446 | 0 | 11.7446 | 0 | 11.7446 | 0.55551 | 7.139
|  |  |  | 10 | 10 | 5 | 0 | 0 | 0 | 12.5014 | 12.5014 | 0.18196 | 12.0903 | 0.18622 | 11.8139 | 0.18732 | 11.7446 | 0 | 11.7446 | 0 | 11.7446 | 0 | 11.7446 | 0.55551 | 7.139
|  |  |  | 10 | 10 | 5 | 0 | 0 | 0 | 12.5014 | 12.5014 | 0.18196 | 12.0903 | 0.18622 | 11.8139 | 0.18732 | 11.7446 | 0 | 11.7446 | 0 | 11.7446 | 0 | 11.7446 | 0.55551 | 7.139
|  |  |  | 10 | 10 | 5 | 0 | 0 | 0 | 12.5014 | 12.5014 | 0.18196 | 12.0903 | 0.18622 | 11.8139 | 0.18732 | 11.7446 | 0 | 11.7446 | 0 | 11.7446 | 0 | 11.7446 | 0.55551 | 7.139
|  |  |  | 10 | 10 | 5 | 0 | 0 | 0 | 12.5014 | 12.5014 | 0.18196 | 12.0903 | 0.18622 | 11.8139 | 0.18732 | 11.7446 | 0 | 11.7446 | 0 | 11.7446 | 0 | 11.7446 | 0.55551 | 7.139
|  |  |  | 10 | 10 | 5 | 0 | 0 | 0 | 12.5014 | 12.5014 | 0.18196 | 12.0903 | 0.18622 | 11.8139 | 0.18732 | 11.7446 | 0 | 11.7446 | 0 | 11.7446 | 0 | 11.7446 | 0.55551 | 7.139
|  |  |  | 10 | 10 | 5 | 0 | 0 | 0 | 12.5014 | 12.5014 | 0.18196 | 12.0903 | 0.18622 | 11.8139 | 0.18732 | 11.7446 | 0 | 11.7446 | 0 | 11.7446 | 0 | 11.7446 | 0.55551 | 7.139
|  |  |  | 10 | 10 | 5 | 0 | 0 | 0 | 12.5014 | 12.5014 | 0.18196 | 12.0903 | 0.18622 | 11.8139 | 0.18732 | 11.7446 | 0 | 11.7446 | 0 | 11.7446 | 0 | 11.7446 | 0.55551 | 7.139
|  |  |  | 10 | 10 | 5 | 0 | 0 | 0 | 12.5014 | 12.5014 | 0.18196 | 12.0903 | 0.18622 | 11.8139 | 0.18732 | 11.7446 | 0 | 11.7446 | 0 | 11.7446 | 0 | 11.7446 | 0.55551 | 7.139

## Data (hidden)
Data Check
| Sensors Left | Sensors Right | Total | Validation Sx | Validation Dx | Validation
Enabled | 3 | 3 | 6 | OK | OK | OK
Wanted | 3 | 3
| Cable Section | Cable Index | Resistance/meter | Cable Used | Resistance
| 0.22 (AWG 24) - Inxpect Part No. 080000xx | 1 | 0.075 | 3 | 0.037
| 0.34 (AWG 22) - Not supplied by Inxpect | 2 | 0.0575
| 0.5 (AWG 21) - Inxpect Part No. 080001xx | 3 | 0.037
| 0.8 (AWG 18) - Not supplied by Inxpect | 4 | 0.0275
| 1 (AWG 17) - Not supplied by Inxpect | 5 | 0.0185
Cable length on the LEFT Side
| 0 | 0 | 0 | 5 | 10 | 10
Cable length on the RIGHT Side
| 15 | 5 | 10 | 0 | 0 | 0
Voltage on last sensor |  | Left | Right | Minimum
|  | 11.2288 | 10.9697 | 10.9697
Sensor Model
Only S201A and/or S203A
At least one S202A
S101A